## Results_0
input_Latitude | input_Longitude | input_PV_location | input_PV_installed_cost | input_PV_kw_per_sqft | input_PV_gcr | input_PV_azimuth | input_PV_radius | input_PV_tilt | input_PV_array_type | input_PV_module_type | input_Site_electric_load | input_Site_building_type | input_Site_roofspace | input_Site_landspace | input_Site_NEM_limit | input_Site_net_billing_rate | input_Site_electricity_cost_per_kwh | input_Site_demand_charge_cost_per_kw | output_PV_size | output_PV_yr1_production | output_PV_avg_annual_prod | output_PV_energy_lcoe | output_PV_energy_exported | output_PV_energy_curtailed | output_Grid_Electricity_Supplied_kWh_annual | output_npv | output_lcc
35.1716 | -115.1391 | ground | 0 | 0 | 0 | 0 | 0 | 0 | 0 | 0 | 10000000 | FlatLoad | 0 | 1 | 0 | 0 | 1 | 20 | 167 | 310529 | 295960 | 0 | 0 | 0 | 9704040 | 3023554.52 | 108539884.53
35.1716 | -115.1391 | roof | 0 | 0 | 0 | 0 | 0 | 0 | 0 | 0 | 10000000 | FlatLoad | 43560 | 1 | 0 | 0 | 1 | 20 | 436 | 811598 | 773520 | 0 | 0 | 0 | 9226480 | 7902362.08 | 103661076.96
41.8781 | -87.6298 | ground | 0 | 0 | 0 | 0 | 0 | 0 | 0 | 0 | 10000000 | FlatLoad | 43560 | 1 | 0 | 0 | 1 | 20 | 167 | 218079 | 207847 | 0 | 0 | 0 | 9792153 | 2066756.2 | 109496682.84
41.8781 | -87.6298 | roof | 0 | 0 | 0 | 0 | 0 | 0 | 0 | 0 | 10000000 | FlatLoad | 43560 | 1 | 0 | 0 | 1 | 20 | 436 | 569971 | 543230 | 0 | 0 | 0 | 9456770 | 5401674.01 | 106161765.03

## Results_1
input_Latitude | input_Longitude | input_PV_location | input_PV_installed_cost | input_PV_kw_per_sqft | input_PV_gcr | input_PV_azimuth | input_PV_radius | input_PV_tilt | input_PV_array_type | input_PV_module_type | input_Site_electric_load | input_Site_building_type | input_Site_roofspace | input_Site_landspace | input_Site_NEM_limit | input_Site_net_billing_rate | input_Site_electricity_cost_per_kwh | input_Site_demand_charge_cost_per_kw | output_PV_size | output_PV_yr1_production | output_PV_avg_annual_prod | output_PV_energy_lcoe | output_PV_energy_exported | output_PV_energy_curtailed | output_Grid_Electricity_Supplied_kWh_annual | output_npv | output_lcc
35.1716 | -115.1391 | ground | 0 | 0 | 0 | 0 | 0 | 0 | 0 | 0 | 10000000 | FlatLoad | 0 | 1 | 0 | 0 | 1 | 20 | 167 | 310529 | 295960 | 0 | 0 | 0 | 9704040 | 3023554.52 | 108539884.53
35.1716 | -115.1391 | roof | 0 | 0 | 0 | 0 | 0 | 0 | 0 | 0 | 10000000 | FlatLoad | 43560 | 1 | 0 | 0 | 1 | 20 | 436 | 811598 | 773520 | 0 | 0 | 0 | 9226480 | 7902362.08 | 103661076.96
41.8781 | -87.6298 | ground | 0 | 0 | 0 | 0 | 0 | 0 | 0 | 0 | 10000000 | FlatLoad | 43560 | 1 | 0 | 0 | 1 | 20 | 167 | 218079 | 207847 | 0 | 0 | 0 | 9792153 | 2066756.2 | 109496682.84
41.8781 | -87.6298 | roof | 0 | 0 | 0 | 0 | 0 | 0 | 0 | 0 | 10000000 | FlatLoad | 43560 | 1 | 0 | 0 | 1 | 20 | 436 | 569971 | 543230 | 0 | 0 | 0 | 9456770 | 5401674.01 | 106161765.03

## Results_2
input_Latitude | input_Longitude | input_PV_location | input_PV_installed_cost | input_PV_kw_per_sqft | input_PV_gcr | input_PV_azimuth | input_PV_radius | input_PV_tilt | input_PV_array_type | input_PV_module_type | input_Site_electric_load | input_Site_building_type | input_Site_roofspace | input_Site_landspace | input_Site_NEM_limit | input_Site_net_billing_rate | input_Site_electricity_cost_per_kwh | input_Site_demand_charge_cost_per_kw | output_PV_size | output_PV_yr1_production | output_PV_avg_annual_prod | output_PV_energy_lcoe | output_PV_energy_exported | output_PV_energy_curtailed | output_Grid_Electricity_Supplied_kWh_annual | output_npv | output_lcc
35.1716 | -115.1391 | ground | 0 | 0 | 0 | 0 | 0 | 0 | 0 | 0 | 10000000 | FlatLoad | 0 | 1 | 0 | 0 | 1 | 20 | 167 | 310529 | 295960 | 0 | 0 | 0 | 9704040 | 3023554.52 | 108539884.53
35.1716 | -115.1391 | roof | 0 | 0 | 0 | 0 | 0 | 0 | 0 | 0 | 10000000 | FlatLoad | 43560 | 1 | 0 | 0 | 1 | 20 | 436 | 811598 | 773520 | 0 | 0 | 0 | 9226480 | 7902362.08 | 103661076.96
41.8781 | -87.6298 | ground | 0 | 0 | 0 | 0 | 0 | 0 | 0 | 0 | 10000000 | FlatLoad | 43560 | 1 | 0 | 0 | 1 | 20 | 167 | 218079 | 207847 | 0 | 0 | 0 | 9792153 | 2066756.2 | 109496682.84
41.8781 | -87.6298 | roof | 0 | 0 | 0 | 0 | 0 | 0 | 0 | 0 | 10000000 | FlatLoad | 43560 | 1 | 0 | 0 | 1 | 20 | 436 | 569971 | 543230 | 0 | 0 | 0 | 9456770 | 5401674.01 | 106161765.03

## Results_3
input_Latitude | input_Longitude | input_PV_location | input_PV_installed_cost | input_PV_kw_per_sqft | input_PV_gcr | input_PV_azimuth | input_PV_radius | input_PV_tilt | input_PV_array_type | input_PV_module_type | input_Site_electric_load | input_Site_building_type | input_Site_roofspace | input_Site_landspace | input_Site_NEM_limit | input_Site_net_billing_rate | input_Site_electricity_cost_per_kwh | input_Site_demand_charge_cost_per_kw | output_PV_size | output_PV_yr1_production | output_PV_avg_annual_prod | output_PV_energy_lcoe | output_PV_energy_exported | output_PV_energy_curtailed | output_Grid_Electricity_Supplied_kWh_annual | output_npv | output_lcc
35.1716 | -115.1391 | ground | 0 | 0 | 0 | 0 | 0 | 0 | 0 | 0 | 10000000 | FlatLoad | 0 | 1 | 0 | 0 | 1 | 20 | 167 | 310529 | 295960 | 0 | 0 | 0 | 9704040 | 3023554.52 | 108539884.53
35.1716 | -115.1391 | roof | 0 | 0 | 0 | 0 | 0 | 0 | 0 | 0 | 10000000 | FlatLoad | 43560 | 1 | 0 | 0 | 1 | 20 | 436 | 811598 | 773520 | 0 | 0 | 0 | 9226480 | 7902362.08 | 103661076.96
41.8781 | -87.6298 | ground | 0 | 0 | 0 | 0 | 0 | 0 | 0 | 0 | 10000000 | FlatLoad | 43560 | 1 | 0 | 0 | 1 | 20 | 167 | 218079 | 207847 | 0 | 0 | 0 | 9792153 | 2066756.2 | 109496682.84
41.8781 | -87.6298 | roof | 0 | 0 | 0 | 0 | 0 | 0 | 0 | 0 | 10000000 | FlatLoad | 43560 | 1 | 0 | 0 | 1 | 20 | 436 | 569971 | 543230 | 0 | 0 | 0 | 9456770 | 5401674.01 | 106161765.03

## Results_4
input_Latitude | input_Longitude | input_PV_location | input_PV_installed_cost | input_PV_kw_per_sqft | input_PV_gcr | input_PV_azimuth | input_PV_radius | input_PV_tilt | input_PV_array_type | input_PV_module_type | input_Site_electric_load | input_Site_building_type | input_Site_roofspace | input_Site_landspace | input_Site_NEM_limit | input_Site_net_billing_rate | input_Site_electricity_cost_per_kwh | input_Site_demand_charge_cost_per_kw | output_PV_size | output_PV_yr1_production | output_PV_avg_annual_prod | output_PV_energy_lcoe | output_PV_energy_exported | output_PV_energy_curtailed | output_Grid_Electricity_Supplied_kWh_annual | output_npv | output_lcc
35.1716 | -115.1391 | ground | 0 | 0 | 0 | 0 | 0 | 0 | 0 | 0 | 10000000 | FlatLoad | 0 | 1 | 0 | 0 | 1 | 20 | 167 | 310529 | 295960 | 0 | 0 | 0 | 9704040 | 3023554.52 | 108539884.53
35.1716 | -115.1391 | roof | 0 | 0 | 0 | 0 | 0 | 0 | 0 | 0 | 10000000 | FlatLoad | 43560 | 0 | 0 | 0 | 1 | 20 | 436 | 811598 | 773520 | 0 | 0 | 0 | 9226480 | 7902362.08 | 103661076.96
41.8781 | -87.6298 | ground | 0 | 0 | 0 | 0 | 0 | 0 | 0 | 0 | 10000000 | FlatLoad | 0 | 1 | 0 | 0 | 1 | 20 | 167 | 218079 | 207847 | 0 | 0 | 0 | 9792153 | 2066756.2 | 109496682.84
41.8781 | -87.6298 | roof | 0 | 0 | 0 | 0 | 0 | 0 | 0 | 0 | 10000000 | FlatLoad | 43560 | 0 | 0 | 0 | 1 | 20 | 436 | 569971 | 543230 | 0 | 0 | 0 | 9456770 | 5401674.01 | 106161765.03

## Results_6
City | input_Latitude | input_Longitude | input_PV_location | input_PV_installed_cost | t2_input_PV_installed_cost | input_PV_kw_per_sqft | t2_input_PV_kw_per_sqft | input_PV_gcr | t2_input_PV_gcr | input_PV_azimuth | t2_input_PV_azimuth | input_PV_radius | t2_input_PV_radius | input_PV_tilt | t2_input_PV_tilt | input_PV_array_type | t2_input_PV_array_type | input_PV_module_type | t2_input_PV_module_type | input_Site_electric_load | input_Site_building_type | input_Site_roofspace | input_Site_landspace | input_Site_NEM_limit | input_Site_net_billing_rate | input_Site_electricity_cost_per_kwh | input_Site_demand_charge_cost_per_kw | output_PV_size | output_PV_yr1_production | output_PV_avg_annual_prod | output_PV_energy_lcoe | output_PV_energy_exported | output_PV_energy_curtailed | output_Grid_Electricity_Supplied_kWh_annual | output_npv | output_lcc
Las Vegas | 35.1716 | -115.1391 | ground | 0 | 0 | 0 | 0 | 0 | 0 | 0 | 0 | 0 | 0 | 0 | 0 | 0 | 0 | 0 | 0 | 1000000 | FlatLoad | 0 | 1 | 0 | 0 | 1 | 20 | 167 | 310529 | 295960 | 0 | 0 | 5237.773 | 709278 | 2966678.26 | 8189665.64
Las Vegas | 35.1716 | -115.1391 | roof | 0 | 0 | 0 | 0 | 0 | 0 | 0 | 0 | 0 | 0 | 0 | 0 | 0 | 0 | 0 | 0 | 1000000 | FlatLoad | 43560 | 0 | 0 | 0 | 1 | 20 | 436 | 811598 | 773520 | 0 | 0 | 377033.867 | 603514 | 3808211.15 | 7348132.76
Chicago | 41.8781 | -87.6298 | ground | 0 | 0 | 0 | 0 | 0 | 0 | 0 | 0 | 0 | 0 | 0 | 0 | 0 | 0 | 0 | 0 | 1000000 | FlatLoad | 0 | 1 | 0 | 0 | 1 | 20 | 167 | 218079 | 207847 | 0 | 0 | 1744.341 | 793897 | 2047814.64 | 9108529.27
Chicago | 41.8781 | -87.6298 | roof | 0 | 0 | 0 | 0 | 0 | 0 | 0 | 0 | 0 | 0 | 0 | 0 | 0 | 0 | 0 | 0 | 1000000 | FlatLoad | 43560 | 0 | 0 | 0 | 1 | 20 | 436 | 569971 | 543230 | 0 | 0 | 217683.634 | 674454 | 3037881.95 | 8118461.96
[29 empty] | % diff b/w ground and roof mounted solar |  |  |  | % diff b/w ground and roof mounted solar
[29 empty] | Las Vegas | 38.2614 |  |  | Las Vegas | 1.3892
[29 empty] | Chicago | 38.2614 |  |  | Chicago | 0.80132

## Results_8
input_Latitude | input_Longitude | input_PV_location | input_PV_installed_cost | t2_input_PV_installed_cost | input_PV_kw_per_sqft | t2_input_PV_kw_per_sqft | input_PV_gcr | t2_input_PV_gcr | input_PV_azimuth | t2_input_PV_azimuth | input_PV_radius | t2_input_PV_radius | input_PV_tilt | t2_input_PV_tilt | input_PV_array_type | t2_input_PV_array_type | input_PV_module_type | t2_input_PV_module_type | input_Site_electric_load | input_Site_building_type | input_Site_roofspace | input_Site_landspace | input_Site_NEM_limit | input_Site_net_billing_rate | input_Site_electricity_cost_per_kwh | input_Site_demand_charge_cost_per_kw | output_PV_size | output_PV_yr1_production | output_PV_avg_annual_prod | output_PV_energy_lcoe | output_PV_energy_exported | output_PV_energy_curtailed | output_Grid_Electricity_Supplied_kWh_annual | output_npv | output_lcc
35.1716 | -115.1391 | ground | 0 | 0 | 0 | 0 | 0 | 0 | 0 | 0 | 0 | 0 | 0 | 0 | 0 | 0 | 0 | 0 | 1000000 | FlatLoad | 0 | 1 | 0 | 0 | 1 | 20 | 167 | 310529 | 295960 | 0 | 0 | 5237.773 | 709278 | 2966678.26 | 8189665.64
35.1716 | -115.1391 | roof | 0 | 0 | 0 | 0 | 0 | 0 | 0 | 0 | 0 | 0 | 0 | 0 | 0 | 0 | 0 | 0 | 1000000 | FlatLoad | 43560 | 0 | 0 | 0 | 1 | 20 | 436 | 811598 | 773520 | 0 | 0 | 377033.867 | 603514 | 3808211.15 | 7348132.76
41.8781 | -87.6298 | ground | 0 | 0 | 0 | 0 | 0 | 0 | 0 | 0 | 0 | 0 | 0 | 0 | 0 | 0 | 0 | 0 | 1000000 | FlatLoad | 0 | 1 | 0 | 0 | 1 | 20 | 167 | 218079 | 207847 | 0 | 0 | 1744.341 | 793897 | 2047814.64 | 9108529.27
41.8781 | -87.6298 | roof | 0 | 0 | 0 | 0 | 0 | 0 | 0 | 0 | 0 | 0 | 0 | 0 | 0 | 0 | 0 | 0 | 1000000 | FlatLoad | 43560 | 0 | 0 | 0 | 1 | 20 | 436 | 569971 | 543230 | 0 | 0 | 217683.634 | 674454 | 3037881.95 | 8118461.96

## Results_9
city | input_Latitude | input_Longitude | input_PV_location | input_PV_installed_cost | t2_input_PV_installed_cost | input_PV_kw_per_sqft | t2_input_PV_kw_per_sqft | input_PV_gcr | t2_input_PV_gcr | input_PV_azimuth | t2_input_PV_azimuth | input_PV_radius | t2_input_PV_radius | input_PV_tilt | t2_input_PV_tilt | input_PV_array_type | t2_input_PV_array_type | input_PV_module_type | t2_input_PV_module_type | input_Site_electric_load | input_Site_building_type | input_Site_roofspace | input_Site_landspace | input_Site_NEM_limit | input_Site_net_billing_rate | input_Site_electricity_cost_per_kwh | input_Site_demand_charge_cost_per_kw | output_PV_size | output_PV_yr1_production | output_PV_avg_annual_prod | output_PV_energy_lcoe | output_PV_energy_exported | output_PV_energy_curtailed | output_Grid_Electricity_Supplied_kWh_annual | output_npv | output_lcc
LasVegas | 35.1716 | -115.1391 | ground | 0 | 0 | 0 | 0 | 0 | 0 | 0 | 0 | 0 | 0 | 0 | 0 | 0 | 0 | 0 | 0 | 1000000 | FlatLoad | 0 | 1 | 0 | 0 | 1 | 20 | 167 | 310529 | 295960 | 0 | 0 | 5237.773 | 709278 | 2966678.26 | 8189665.64
LasVegas | 35.1716 | -115.1391 | roof | 0 | 0 | 0 | 0 | 0 | 0 | 0 | 0 | 0 | 0 | 0 | 0 | 0 | 0 | 0 | 0 | 1000000 | FlatLoad | 43560 | 0 | 0 | 0 | 1 | 20 | 436 | 811598 | 773520 | 0 | 0 | 377033.867 | 603514 | 3808211.15 | 7348132.76
Chicago | 41.8781 | -87.6298 | ground | 0 | 0 | 0 | 0 | 0 | 0 | 0 | 0 | 0 | 0 | 0 | 0 | 0 | 0 | 0 | 0 | 1000000 | FlatLoad | 0 | 1 | 0 | 0 | 1 | 20 | 167 | 218079 | 207847 | 0 | 0 | 1744.341 | 793897 | 2047814.64 | 9108529.27
Chicago | 41.8781 | -87.6298 | roof | 0 | 0 | 0 | 0 | 0 | 0 | 0 | 0 | 0 | 0 | 0 | 0 | 0 | 0 | 0 | 0 | 1000000 | FlatLoad | 43560 | 0 | 0 | 0 | 1 | 20 | 436 | 569971 | 543230 | 0 | 0 | 217683.634 | 674454 | 3037881.95 | 8118461.96

## Results_20
city | input_Latitude | input_Longitude | input_PV_location | input_PV_installed_cost | t2_input_PV_installed_cost | input_PV_kw_per_sqft | t2_input_PV_kw_per_sqft | input_PV_gcr | t2_input_PV_gcr | input_PV_azimuth | t2_input_PV_azimuth | input_PV_radius | t2_input_PV_radius | input_PV_tilt | t2_input_PV_tilt | input_PV_array_type | t2_input_PV_array_type | input_PV_module_type | t2_input_PV_module_type | input_Site_electric_load | input_Site_building_type | input_Site_roofspace | input_Site_landspace | input_Site_NEM_limit | input_Site_net_billing_rate | input_Site_electricity_cost_per_kwh | input_Site_demand_charge_cost_per_kw | output_PV_size | output_PV_yr1_production | output_PV_avg_annual_prod | output_PV_energy_lcoe | output_PV_energy_exported | output_PV_energy_curtailed | output_Grid_Electricity_Supplied_kWh_annual | output_npv | output_lcc
LasVegas | 35.1716 | -115.1391 | ground | 0 | 1 | 0 | 0.01 | 0 | 0.4 | 0 | 180 | 0 | 0 | 0 | 20 | 0 | 1 | 0 | 0 | 1000000 | FlatLoad | 0 | 1 | 0 | 0 | 1 | 20 | 167 | 310529 | 295960 | 0 | 0 | 5237.773 | 709278 | 2966678.26 | 8189665.64
LasVegas | 35.1716 | -115.1391 | roof | 0 | 1 | 0 | 0.01 | 0 | 0.4 | 0 | 180 | 0 | 0 | 0 | 20 | 0 | 1 | 0 | 0 | 1000000 | FlatLoad | 43560 | 0 | 0 | 0 | 1 | 20 | 436 | 811598 | 773520 | 0 | 0 | 377033.867 | 603514 | 3808211.15 | 7348132.76
Chicago | 41.8781 | -87.6298 | ground | 0 | 1 | 0 | 0.01 | 0 | 0.4 | 0 | 180 | 0 | 0 | 0 | 20 | 0 | 1 | 0 | 0 | 1000000 | FlatLoad | 0 | 1 | 0 | 0 | 1 | 20 | 167 | 218079 | 207847 | 0 | 0 | 1744.341 | 793897 | 2047814.64 | 9108529.27
Chicago | 41.8781 | -87.6298 | roof | 0 | 1 | 0 | 0.01 | 0 | 0.4 | 0 | 180 | 0 | 0 | 0 | 20 | 0 | 1 | 0 | 0 | 1000000 | FlatLoad | 43560 | 0 | 0 | 0 | 1 | 20 | 436 | 569971 | 543230 | 0 | 0 | 217683.634 | 674454 | 3037881.95 | 8118461.96
[29 empty] | % diff b/w ground and roof mounted solar |  |  |  | % diff b/w ground and roof mounted solar
[29 empty] | Las Vegas | 38.2614 |  |  | Las Vegas | 1.3892
[29 empty] | Chicago | 38.2614 |  |  | Chicago | 0.80132

## Results_21
city | Latitude | Longitude | PV location | PV installed cost per kW | PV kW per sqft | PV gcr | PV azimuth | PV radius | PV tilt | PV array type | PV module type | Electric Load | Building Type | Roofspace sqft | Landspace acres | NEM limit | Net Billing | Electricity cost per kWh | Demand cost per kWh | PV size kW | PV Yr 1 Production kWh | PV avg Annual Production kWh | PV energy LCOE | PV energy exported kWh | PV energy curtailed | Grid Supplied Electricity kWh | NPV | LCC
LasVegas | 35.1716 | -115.1391 | ground | 1790 | 0.01 | 0.4 | 180 | 0 | 20 | 1 | 0 | 1000000 | FlatLoad | 0 | 1 | 0 | 0 | 1 | 20 | 167 | 310529 | 295960 | 0 | 0 | 5237.773 | 709278 | 2966678.26 | 8189665.64
LasVegas | 35.1716 | -115.1391 | roof | 1790 | 0.01 | 0.4 | 180 | 0 | 20 | 1 | 0 | 1000000 | FlatLoad | 43560 | 0 | 0 | 0 | 1 | 20 | 436 | 811598 | 773520 | 0 | 0 | 377033.867 | 603514 | 3808211.15 | 7348132.76
Chicago | 41.8781 | -87.6298 | ground | 1790 | 0.01 | 0.4 | 180 | 0 | 20 | 1 | 0 | 1000000 | FlatLoad | 0 | 1 | 0 | 0 | 1 | 20 | 167 | 218079 | 207847 | 0 | 0 | 1744.341 | 793897 | 2047814.64 | 9108529.27
Chicago | 41.8781 | -87.6298 | roof | 1790 | 0.01 | 0.4 | 180 | 0 | 20 | 1 | 0 | 1000000 | FlatLoad | 43560 | 0 | 0 | 0 | 1 | 20 | 436 | 569971 | 543230 | 0 | 0 | 217683.634 | 674454 | 3037881.95 | 8118461.96
[21 empty] | % diff b/w ground and roof mounted solar |  |  |  | % diff b/w ground and roof mounted solar energy curtailed
[21 empty] | Las Vegas | 1859.4551 |  |  | Las Vegas | 1.3892
[21 empty] | Chicago | 38.2614 |  |  | Chicago | 0.80132

## Results_22
city | Latitude | Longitude | PV location | PV installed cost per kW | PV kW per sqft | PV gcr | PV azimuth | PV radius | PV tilt | PV array type | PV module type | Electric Load | Building Type | Roofspace sqft | Landspace acres | NEM limit | Net Billing | Electricity cost per kWh | Demand cost per kWh | PV size kW | PV Yr 1 Production kWh | PV avg Annual Production kWh | PV energy LCOE | PV energy exported kWh | PV energy curtailed | Grid Supplied Electricity kWh | NPV | LCC
LasVegas | 35.1716 | -115.1391 | ground | 1790 | 0.01 | 0.4 | 180 | 0 | 20 | 0 | 0 | 1000000 | FlatLoad | 0 | 1 | 0 | 0 | 0.1 | 20 | 167 | 311808 | 297179 | 0 | 0 | 5899.038 | 708720 | 126072.06 | 1257314.58
LasVegas | 35.1716 | -115.1391 | roof | 1790 | 0.01 | 0.4 | 180 | 0 | 20 | 1 | 0 | 1000000 | FlatLoad | 43560 | 0 | 0 | 0 | 0.1 | 20 | 176 | 327933 | 312547 | 0 | 0 | 10950.691 | 698404 | 126613.55 | 1256773.09
Chicago | 41.8781 | -87.6298 | ground | 1790 | 0.01 | 0.4 | 180 | 0 | 20 | 0 | 0 | 1000000 | FlatLoad | 0 | 1 | 0 | 0 | 0.1 | 20 | 166 | 217696 | 207482 | 0 | 0 | 1931.987 | 794450 | 33296.61 | 1350090.04
Chicago | 41.8781 | -87.6298 | roof | 1790 | 0.01 | 0.4 | 180 | 0 | 20 | 1 | 0 | 1000000 | FlatLoad | 43560 | 0 | 0 | 0 | 0.1 | 20 | 168 | 219768 | 209457 | 0 | 0 | 1989.353 | 792532 | 33588.8 | 1349797.84
[21 empty] | % diff b/w ground and roof mounted solar |  |  |  | % diff b/w ground and roof mounted solar
[21 empty] | Las Vegas | 4.9172 |  |  | Las Vegas
[21 empty] | Chicago | 0.94281 |  |  | Chicago
% diff b/w ground and roof mounted solar production per kW
[21 empty] | Las Vegas - g | 1867.1138 | per kW
[21 empty] | Las Vegas - r | 1863.2557 | per kW
[21 empty] | Chicago - g | 1311.4217 | per kW
[21 empty] | Chicago - r | 1308.1429 | per kW

## Results_23
city | Latitude | Longitude | PV location | PV installed cost per kW | PV kW per sqft | PV gcr | PV azimuth | PV radius | PV tilt | PV array type | PV module type | Electric Load | Building Type | Roofspace sqft | Landspace acres | NEM limit | Net Billing | Electricity cost per kWh | Demand cost per kWh | PV size kW | PV Yr 1 Production kWh | PV avg Annual Production kWh | PV energy LCOE | PV energy exported kWh | PV energy curtailed | Grid Supplied Electricity kWh | NPV | LCC
LasVegas | 35.1716 | -115.1391 | ground | 1790 | 0.01 | 0.4 | 180 | 0 | 20 | 0 | 0 | 1000000 | FlatLoad | 0 | 1 | 0 | 0 | 0.1 | 20 | 167 | 311808 | 297179 | 0 | 0 | 5899.038 | 708720 | 126072.06 | 1257314.58
LasVegas | 35.1716 | -115.1391 | roof | 1790 | 0.01 | 0.4 | 180 | 0 | 20 | 1 | 0 | 1000000 | FlatLoad | 43560 | 0 | 0 | 0 | 0.1 | 20 | 176 | 327933 | 312547 | 0 | 0 | 10950.691 | 698404 | 126613.55 | 1256773.09
Chicago | 41.8781 | -87.6298 | ground | 1790 | 0.01 | 0.4 | 180 | 0 | 20 | 0 | 0 | 1000000 | FlatLoad | 0 | 1 | 0 | 0 | 0.1 | 20 | 166 | 217696 | 207482 | 0 | 0 | 1931.987 | 794450 | 33296.61 | 1350090.04
Chicago | 41.8781 | -87.6298 | roof | 1790 | 0.01 | 0.4 | 180 | 0 | 20 | 1 | 0 | 1000000 | FlatLoad | 43560 | 0 | 0 | 0 | 0.1 | 20 | 168 | 219768 | 209457 | 0 | 0 | 1989.353 | 792532 | 33588.8 | 1349797.84
[21 empty] | % diff b/w ground and roof mounted solar |  |  |  | % diff b/w ground and roof mounted solar
[21 empty] | Las Vegas | 4.9172 |  |  | Las Vegas
[21 empty] | Chicago | 0.94281 |  |  | Chicago
% diff b/w ground and roof mounted solar production per kW
[21 empty] | Las Vegas - g | 1867.1138 | per kW
[21 empty] | Las Vegas - r | 1863.2557 | per kW
[21 empty] | Chicago - g | 1311.4217 | per kW
[21 empty] | Chicago - r | 1308.1429 | per kW

## Results_24
city | Latitude | Longitude | PV location | PV installed cost per kW | PV kW per sqft | PV gcr | PV azimuth | PV radius | PV tilt | PV array type | PV module type | Electric Load | Building Type | Roofspace sqft | Landspace acres | NEM limit | Net Billing | Electricity cost per kWh | Demand cost per kWh | PV size kW | PV Yr 1 Production kWh | PV avg Annual Production kWh | PV energy LCOE | PV energy exported kWh | PV energy curtailed | Grid Supplied Electricity kWh | NPV | LCC
LasVegas | 36.1 | -115.1391 | ground | 1790 | 0.01 | 0.4 | 180 | 0 | 20 | 1 | 0 | 1000000 | FlatLoad | 0 | 1 | 0 | 0 | 1 | 20 | 167 | 291890 | 278195 | 0 | 0 | 2226.164 | 724031 | 2806479.88 | 8349864.02
LasVegas | 36.1 | -115.1391 | roof | 1790 | 0.01 | 0.4 | 180 | 0 | 20 | 1 | 0 | 1000000 | FlatLoad | 43560 | 0 | 0 | 0 | 1 | 20 | 436 | 762883 | 727091 | 0 | 0 | 336727.564 | 609637 | 3741724.28 | 7414619.63
Chicago | 41.8781 | -87.6298 | ground | 1790 | 0.01 | 0.4 | 180 | 0 | 20 | 1 | 0 | 1000000 | FlatLoad | 0 | 1 | 0 | 0 | 1 | 20 | 167 | 218079 | 207847 | 0 | 0 | 1744.341 | 793897 | 2047814.64 | 9108529.27
Chicago | 41.8781 | -87.6298 | roof | 1790 | 0.01 | 0.4 | 180 | 0 | 20 | 1 | 0 | 1000000 | FlatLoad | 43560 | 0 | 0 | 0 | 1 | 20 | 436 | 569971 | 543230 | 0 | 0 | 217683.634 | 674454 | 3037881.95 | 8118461.96
% diff b/w ground and roof mounted solar
[21 empty] | Las Vegas | 61.7386
[21 empty] | Chicago | 61.7386
% diff b/w ground and roof mounted solar production per kW
[21 empty] | Las Vegas - g | 1747.8443 | per kW
[21 empty] | Las Vegas - r | 1749.7317 | per kW
[21 empty] | Chicago - g | 1305.8623 | per kW
[21 empty] | Chicago - r | 1307.2729 | per kW

## Results_25
city | Latitude | Longitude | PV location | PV installed cost per kW | PV kW per sqft | PV gcr | PV azimuth | PV radius | PV tilt | PV array type | PV module type | Electric Load | Building Type | Roofspace sqft | Landspace acres | NEM limit | Net Billing | Electricity cost per kWh | Demand cost per kWh | PV size kW | PV Yr 1 Production kWh | PV avg Annual Production kWh | PV energy LCOE | PV energy exported kWh | PV energy curtailed | Grid Supplied Electricity kWh | NPV | LCC
LasVegas | 36.1 | -115.1391 | ground | 1790 | 0.01 | 0.4 | 180 | 0 | 20 | 0 | 0 | 1000000 | FlatLoad | 0 | 1 | 0 | 0 | 1 | 20 | 167 | 293424 | 279657 | 0 | 0 | 2673.346 | 723016 | 2817501.54 | 8338842.36
LasVegas | 36.1 | -115.1391 | roof | 1790 | 0.01 | 0.4 | 180 | 0 | 20 | 1 | 0 | 1000000 | FlatLoad | 43560 | 0 | 0 | 0 | 1 | 20 | 436 | 762883 | 727091 | 0 | 0 | 336727.564 | 609637 | 3741724.28 | 7414619.63
Chicago | 41.8781 | -87.6298 | ground | 1790 | 0.01 | 0.4 | 180 | 0 | 20 | 0 | 0 | 1000000 | FlatLoad | 0 | 1 | 0 | 0 | 1 | 20 | 167 | 218059 | 207828 | 0 | 0 | 1986.824 | 794159 | 2044975.44 | 9111368.47
Chicago | 41.8781 | -87.6298 | roof | 1790 | 0.01 | 0.4 | 180 | 0 | 20 | 1 | 0 | 1000000 | FlatLoad | 43560 | 0 | 0 | 0 | 1 | 20 | 436 | 569971 | 543230 | 0 | 0 | 217683.634 | 674454 | 3037881.95 | 8118461.96
% diff b/w ground and roof mounted solar
[21 empty] | Las Vegas | 61.5375
[21 empty] | Chicago | 61.7421
% diff b/w ground and roof mounted solar production per kW
[21 empty] | Las Vegas - g | 1757.0299 | per kW
[7 empty] | 16700 | [13 empty] | Las Vegas - r | 1749.7317 | per kW
[7 empty] | 43600 | [13 empty] | Chicago - g | 1305.7425 | per kW
[21 empty] | Chicago - r | 1307.2729 | per kW